## Parameter Table
The screw air compressor parameter table is as follows:
1 | Screw machine model | SLTDP-17/8 Diesel powered air compressor
2 | Type/Lifting Method | Diesel powered, mobile/crane
3 | Compressed media | Air
4 | Rated exhaust pressure (MPa) | 0.8
5 | Rated volume flow (m³/min) | 17±5%
6 | Exhaust temperature (℃) | ≤7 5 ℃
7 | Diesel engine model | YC6J180L-T21
8 | Speed regulation mode | Pneumatic throttle speed control
9 | Inhalation method | Turbocharger + intercooler
10 | Specified working environment conditions | Altitude: ≤2000 meters; Ambient temperature: -10℃—35℃; Relative humidity: 60%; Site inclination ≤30°
11 | Startup performance | When the ambient temperature is ≥-10℃, the engine can start smoothly without any low-temperature starting device.
12 | Starting battery capacity/voltage | 165AH×2/24V
13 | Emission standards | National II
14 | Average fuel consumption (L/h) | 23.7
15 | Diesel tank capacity (L) | 160
16 | Oil capacity (L) | 17
17 | Coolant capacity (L) | 48
18 | Three filter maintenance time (diesel engine) | First maintenance 50 hours, every 250-300 hours, if the use environment is bad, the time should be halved
19 | Cooling method | Air Cooling / Side Blow
20 | Screw compressor/compression grade | Twin screw/single stage compression
21 | Compressor lubricant oil model/oil content (L) | 32# semi-synthetic oil/48L
22 | Flow adjustment range | 80-100%
23 | Lubricating oil operating temperature | 75 ℃ -100 ℃
24 | Screw oil replacement time | The first maintenance time is 300 hours, and maintenance is done every 1000 hours thereafter. The time of use in harsh environment should be halved.
25 | Three filter maintenance time (compressor) | The first maintenance time is 300 hours, and maintenance is done every 1000 hours thereafter. The time of use in harsh environment should be halved.
26 | Connection type | Sprocket connection
27 | Noise (dB(A)) | ≤90
28 | Overall dimensions (mm) length*width*height | 2400×1750×2000 (Excluding traction, traction length 500 ）
29 | Machine weight (T) | 1.8
30 | Exhaust port size | G1 , G2

## Configuration Table
The configuration table of screw air compressor is as follows:
1 | Screw machine model | SLTDP-17/8 （ 132 ） Diesel powered air compressor
2 | diesel engine | Yuchai Guoer
3 | Screw host | Zhejiang BSC
4 | Controller | SLT Customization
5 | Battery | Western Sichuan
6 | Oil and gas barrels | SLT Customization
7 | Radiator | SLT Customization
8 | fan | SLT Customization
9 | Couplings | Zhejiang Mako
10 | Intake valve | Jiangsu HX
11 | Temperature control valve | Shanghai Stuntbo
12 | Oil filter | Shanghai APD
13 | Minimum pressure valve | Jiangsu EAGURT
14 | Safety valve | Zhejiang Yanfeng
15 | Oil return check valve | Nantong Red Star
16 | Chassis assembly | SLT Customization
17 | Protective cover | SLT Customization
18 | Pressure Sensors | Shanghai DENUO
19 | Temperature Sensor | Shanghai DENUO
20 | Filters | SLT Customization